## Assy A
[8 empty] | List of Attribute for Reporting - Left Blank intentionally | Field used to propelly calculated the CG depending of values in X,Y Z arms.
Part Number | Desription | Type of Part | Qty | Unti Weight | X arm | Y arm | Y arm |  | Total Weight | Moment X | Moment Y | Moment Z | ∑ Weight With Xarm | ∑ Weight With Yarm | ∑ Weight With Zarm
Assy A | Top Assy | Assy |  | 163.7977 | 597.8719 | -16.8654 | 79.1412 |  | 163.7977 | 97930.0369 | -2762.5153 | 12963.1504 | 163.7977 | 163.7977 | 163.7977
Assy B | Regular assy but at 2 location in the aircraft and each same hardware have different location | Assy | 1 | 58.1632 | 655.4289 | -25.1615 | 87.8137 |  | 58.1632 | 38121.8353 | -1463.4726 | 5107.5246 | 58.1632 | 58.1632 | 58.1632
Assy B | Regular assy but at 2 location in the aircraft and each same hardware have different location | Assy | 1 | 58.1632 | 630.4289 | -25.1615 | 87.8137 |  | 58.1632 | 36667.7557 | -1463.4726 | 5107.5246 | 58.1632 | 58.1632 | 58.1632
Assy C | Assy With missing CG on some hardware Detail A is qty 2 but they are not a the same location in that assy | Assy | 1 | 12.789 | 317.8644 | 12.8571 | 79.2857 |  | 12.789 | 4065.1672 | 164.43 | 1013.985 | 12.789 | 12.789 | 12.789
Assy D | Assy With missing CG on all hardware and Detail. | Assy | 1 | 11.5608 | 540 | 0 | 50 |  | 11.5608 | 6242.8185 | 0 | 578.0387 | 11.5608 | 11.5608 | 11.5608
Assy D | Assy With missing CG on all hardware and Detail. | Assy | 1 | 11.5608 | 550 | 0 | 50 |  | 11.5608 | 6358.4262 | 0 | 578.0387 | 11.5608 | 11.5608 | 11.5608
Assy D | Assy With missing CG on all hardware and Detail. | Assy | 1 | 11.5608 | 560 | 0 | 50 |  | 11.5608 | 6474.034 | 0 | 578.0387 | 11.5608 | 11.5608 | 11.5608
Note on G3: Jean-Marc Flamand: Will be blank when details or sub assy have no CG.
Note on H3: Jean-Marc Flamand: Will be blank when details or sub assy have no CG.
Note on I3: Jean-Marc Flamand: Will be blank when details or sub assy have no CG.
Note on A4: Jean-Marc Flamand: From worksheet Assy B instance 1
Note on A5: Jean-Marc Flamand: From worksheet Assy B instance 2

## Assy B instance 1
[8 empty] | List of Attribute for Reporting - Left Blank intentionally | Field used to propelly calculated the CG depending of values in X,Y Z arms.
Part Number | Desription | Type of Part | Qty | Unti Weight | X arm | Y arm | Y arm |  | Total Weight | Moment X | Moment Y | Moment Z | ∑ Weight With Xarm | ∑ Weight With Yarm | ∑ Weight With Zarm
Assy B | Regular assy but at 2 location in the aircraft and each same hardware have different location | Assy |  | 58.1632 | 655.4289 | -25.1615 | 87.8137 |  | 58.1632 | 38121.8353 | -1463.4726 | 5107.5246 | 58.1632 | 58.1632 | 58.1632
abc | Spar Ldg Fitting | Detail | 1 | 54.0402 | 655 | -25 | 88 |  | 54.0402 | 35396.3213 | -1351.0046 | 4755.5363 | 54.0402 | 54.0402 | 54.0402
Detail C | Angle | Detail | 1 | 0.606 | 658 | -28 | 88.2 |  | 0.606 | 398.748 | -16.968 | 53.4492 | 0.606 | 0.606 | 0.606
Detail D | Angle | Detail | 1 | 1.515 | 663 | -30 | 88.3 |  | 1.515 | 1004.445 | -45.45 | 133.7745 | 1.515 | 1.515 | 1.515
Hardware B | Hdw | Hardware | 1 | 0.2002 | 656 | -25 | 82.3 |  | 0.2002 | 131.3312 | -5.005 | 16.4765 | 0.2002 | 0.2002 | 0.2002
Hardware B | Hdw | Hardware | 1 | 0.2002 | 657 | -25 | 82.3 |  | 0.2002 | 131.5314 | -5.005 | 16.4765 | 0.2002 | 0.2002 | 0.2002
Hardware B | Hdw | Hardware | 1 | 0.2002 | 658 | -25 | 82.3 |  | 0.2002 | 131.7316 | -5.005 | 16.4765 | 0.2002 | 0.2002 | 0.2002
Hardware B | Hdw | Hardware | 1 | 0.2002 | 659 | -25 | 82.3 |  | 0.2002 | 131.9318 | -5.005 | 16.4765 | 0.2002 | 0.2002 | 0.2002
Hardware B | Hdw | Hardware | 1 | 0.2002 | 660 | -25 | 82.3 |  | 0.2002 | 132.132 | -5.005 | 16.4765 | 0.2002 | 0.2002 | 0.2002
Hardware B | Hdw | Hardware | 1 | 0.2002 | 661 | -25 | 82.3 |  | 0.2002 | 132.3322 | -5.005 | 16.4765 | 0.2002 | 0.2002 | 0.2002
Hardware B | Hdw | Hardware | 1 | 0.2002 | 662 | -25 | 82.3 |  | 0.2002 | 132.5324 | -5.005 | 16.4765 | 0.2002 | 0.2002 | 0.2002
Hardware B | Hdw | Hardware | 1 | 0.2002 | 663 | -25 | 82.3 |  | 0.2002 | 132.7326 | -5.005 | 16.4765 | 0.2002 | 0.2002 | 0.2002
Hardware B | Hdw | Hardware | 1 | 0.2002 | 664 | -25 | 82.3 |  | 0.2002 | 132.9328 | -5.005 | 16.4765 | 0.2002 | 0.2002 | 0.2002
Hardware B | Hdw | Hardware | 1 | 0.2002 | 665 | -25 | 82.3 |  | 0.2002 | 133.133 | -5.005 | 16.4765 | 0.2002 | 0.2002 | 0.2002
Note on G3: Jean-Marc Flamand: Will be blank when details or sub assy have no CG.
Note on H3: Jean-Marc Flamand: Will be blank when details or sub assy have no CG.
Note on I3: Jean-Marc Flamand: Will be blank when details or sub assy have no CG.

## Assy B instance 2
[8 empty] | List of Attribute for Reporting - Left Blank intentionally | Field used to propelly calculated the CG depending of values in X,Y Z arms.
Part Number | Desription | Type of Part | Qty | Unti Weight | X arm | Y arm | Y arm |  | Total Weight | Moment X | Moment Y | Moment Z | ∑ Weight With Xarm | ∑ Weight With Yarm | ∑ Weight With Zarm
Assy B | Regular assy but at 2 location in the aircraft and each same hardware have different location | Assy |  | 58.1632 | 630.4289 | -25.1615 | 87.8137 |  | 58.1632 | 36667.7557 | -1463.4726 | 5107.5246 | 58.1632 | 58.1632 | 58.1632
abc | Spar Ldg Fitting | Detail | 1 | 54.0402 | 630 | -25 | 88 |  | 54.0402 | 34045.3167 | -1351.0046 | 4755.5363 | 54.0402 | 54.0402 | 54.0402
Detail C | Angle | Detail | 1 | 0.606 | 633 | -28 | 88.2 |  | 0.606 | 383.598 | -16.968 | 53.4492 | 0.606 | 0.606 | 0.606
Detail D | Angle | Detail | 1 | 1.515 | 638 | -30 | 88.3 |  | 1.515 | 966.57 | -45.45 | 133.7745 | 1.515 | 1.515 | 1.515
Hardware B | Hdw | Hardware | 1 | 0.2002 | 631 | -25 | 82.3 |  | 0.2002 | 126.3262 | -5.005 | 16.4765 | 0.2002 | 0.2002 | 0.2002
Hardware B | Hdw | Hardware | 1 | 0.2002 | 632 | -25 | 82.3 |  | 0.2002 | 126.5264 | -5.005 | 16.4765 | 0.2002 | 0.2002 | 0.2002
Hardware B | Hdw | Hardware | 1 | 0.2002 | 633 | -25 | 82.3 |  | 0.2002 | 126.7266 | -5.005 | 16.4765 | 0.2002 | 0.2002 | 0.2002
Hardware B | Hdw | Hardware | 1 | 0.2002 | 634 | -25 | 82.3 |  | 0.2002 | 126.9268 | -5.005 | 16.4765 | 0.2002 | 0.2002 | 0.2002
Hardware B | Hdw | Hardware | 1 | 0.2002 | 635 | -25 | 82.3 |  | 0.2002 | 127.127 | -5.005 | 16.4765 | 0.2002 | 0.2002 | 0.2002
Hardware B | Hdw | Hardware | 1 | 0.2002 | 636 | -25 | 82.3 |  | 0.2002 | 127.3272 | -5.005 | 16.4765 | 0.2002 | 0.2002 | 0.2002
Hardware B | Hdw | Hardware | 1 | 0.2002 | 637 | -25 | 82.3 |  | 0.2002 | 127.5274 | -5.005 | 16.4765 | 0.2002 | 0.2002 | 0.2002
Hardware B | Hdw | Hardware | 1 | 0.2002 | 638 | -25 | 82.3 |  | 0.2002 | 127.7276 | -5.005 | 16.4765 | 0.2002 | 0.2002 | 0.2002
Hardware B | Hdw | Hardware | 1 | 0.2002 | 639 | -25 | 82.3 |  | 0.2002 | 127.9278 | -5.005 | 16.4765 | 0.2002 | 0.2002 | 0.2002
Hardware B | Hdw | Hardware | 1 | 0.2002 | 640 | -25 | 82.3 |  | 0.2002 | 128.128 | -5.005 | 16.4765 | 0.2002 | 0.2002 | 0.2002
Note on G3: Jean-Marc Flamand: Will be blank when details or sub assy have no CG.
Note on H3: Jean-Marc Flamand: Will be blank when details or sub assy have no CG.
Note on I3: Jean-Marc Flamand: Will be blank when details or sub assy have no CG.

## Assy C
[8 empty] | List of Attribute for Reporting - Left Blank intentionally | Field used to propelly calculated the CG depending of values in X,Y Z arms.
Part Number | Desription | Type of Part | Qty | Unti Weight | X arm | Y arm | Y arm |  | Total Weight | Moment X | Moment Y | Moment Z | ∑ Weight With Xarm | ∑ Weight With Yarm | ∑ Weight With Zarm
Assy C | Assy With missing CG on some hardware Detail A is qty 2 but they are not a the same location in that assy | Assy |  | 12.789 | 317.8644 | 12.8571 | 79.2857 |  | 12.789 | 4052.7705 | 136.35 | 840.825 | 12.75 | 10.605 | 10.605
Detail A | Plate | Detail | 1 | 3.03 | 310 | -25 | 75 |  | 3.03 | 939.3 | -75.75 | 227.25 | 3.03 | 3.03 | 3.03
Detail A | Plate | Detail | 1 | 3.03 | 315 | 25 | 75 |  | 3.03 | 954.45 | 75.75 | 227.25 | 3.03 | 3.03 | 3.03
Detail B | Plate | Detail | 1 | 4.545 | 325 | 30 | 85 |  | 4.545 | 1477.125 | 136.35 | 386.325 | 4.545 | 4.545 | 4.545
Hardware A | Hdw | Hardware | 15 | 0.143 | 317.9 |  |  |  | 2.145 | 681.8955 | 0 | 0 | 2.145 | FALSE | FALSE
Hardware E | Hdw | Hardware | 200 | 0.000195 |  |  |  |  | 0.039 | 0 | 0 | 0 | FALSE | FALSE | FALSE
Note on G3: Jean-Marc Flamand: Will be blank when details or sub assy have no CG.
Note on H3: Jean-Marc Flamand: Will be blank when details or sub assy have no CG.
Note on I3: Jean-Marc Flamand: Will be blank when details or sub assy have no CG.
Note on H7: Jean-Marc Flamand: Left Blank intentionnaly
Note on I7: Jean-Marc Flamand: Left Blank intentionnaly
Note on G8: Jean-Marc Flamand: Left Blank intentionnaly
Note on H8: Jean-Marc Flamand: Left Blank intentionnaly
Note on I8: Jean-Marc Flamand: Left Blank intentionnaly

## Assy D multiple location
[8 empty] | List of Attribute for Reporting - Left Blank intentionally | Field used to propelly calculated the CG depending of values in X,Y Z arms.
Part Number | Desription | Type of Part | Qty | Unti Weight | X arm | Y arm | Y arm |  | Total Weight | Moment X | Moment Y | Moment Z | ∑ Weight With Xarm | ∑ Weight With Yarm | ∑ Weight With Zarm
Assy C | Assy With missing CG on all hardware and Detail. | Assy |  | 11.5608 |  |  |  |  | 11.5608 | 0 | 0 | 0 | 0 | 0 | 0
Detail F | Clip | Detail | 1 | 0.572 |  |  |  |  | 0.572 | 0 | 0 | 0 | FALSE | FALSE | FALSE
Detail B | Plate | Detail | 1 | 4.545 |  |  |  |  | 4.545 | 0 | 0 | 0 | FALSE | FALSE | FALSE
Hardware A | Hdw | Hardware | 45 | 0.143 |  |  |  |  | 6.435 | 0 | 0 | 0 | FALSE | FALSE | FALSE
Hardware E | Hdw | Hardware | 45 | 0.000195 |  |  |  |  | 0.008775 | 0 | 0 | 0 | FALSE | FALSE | FALSE
Note on G3: Jean-Marc Flamand: Will be blank when details or sub assy have no CG.
Note on H3: Jean-Marc Flamand: Will be blank when details or sub assy have no CG.
Note on I3: Jean-Marc Flamand: Will be blank when details or sub assy have no CG.
Note on G6: Jean-Marc Flamand:
Note on H6: Jean-Marc Flamand:
Note on I6: Jean-Marc Flamand:
Note on G7: Jean-Marc Flamand:
Note on H7: Jean-Marc Flamand:
Note on I7: Jean-Marc Flamand:

## Catalog
[7 empty] | Items not covered by a Cad System |  |  |  | Additional Weight not cevered by a Cad system
Part Number | Description | type of Part | Unit Weight Calculated | Volume | Wetted Area | Material Spec | Chemical Finish spec | Paint Spec | MFG Variation | Column1 | Chemical Finish spec2 | Paint Spec3 | MFG Variation4
abc | Spar Ldg Fitting | Detail | 54.0402 | 800 | 480 | AM100A | Anodized | Enamel | Machining 25% of .010 Tol |  | 0.0012963 | 0.038889 | 2
Detail A | Plate | Detail | 3.03 | 30 |  | 2014
Detail B | Plate | Detail | 4.545 | 45 |  | A201
Hardware A | Hdw | Hardware | 0.143 | 0.5 |  | A-286
Hardware B | Hdw | Hardware | 0.2002 | 0.7 |  | A-286
Hardware C | Hdw | Hardware | 0.0303 | 0.3 |  | 2014
Hardware D | Hdw | Hardware | 0.0013 | 0.02 |  | AM100A
Hardware E | Hdw | Hardware | 0.000195 | 0.003 |  | AM100A
Detail C | Angle | Detail | 0.606 | 6 |  | 2014
Detail D | Angle | Detail | 1.515 | 15 |  | 2014
Detail F | Clip | Detail | 0.572 | 2 |  | A-286

## Material Spec
Spécification Number | Density | Unit
A-286 | 0.286 | lb/In3
2014 | 0.101 | lb/In3
A201 | 0.101 | lb/In3
AM100A | 0.065 | lb/In3
None | 0 | lb/In3

## Chemical Finish
Spécification Number | Density | Unit
Cad plating | 8.3333e-07 | Lb per SQ In
Chem Film | 1.286e-06 | Lb per SQ In
Anodized | 1.6204e-06 | Lb per SQ In
None | 0 | Lb per SQ In

## Paint Spec
Spécification Number | Density | Unit
Primer | 2.0833e-05 | Lb per SQ In
Lacquer | 3.4722e-05 | Lb per SQ In
Enamel | 4.8611e-05 | Lb per SQ In
None | 0 | Lb per SQ In

## Mfg Variation
Type of Variation | Density | Unit
Machining 75% of .010 Tol | 0.0075 | In | 0.0075
Machining 50% of .010 Tol | 0.005 | In | 0.005
Machining 25% of .010 Tol | 0.0025 | In | 0.0025
None | 0 | In